## nrf52-DK
Designator | Description | Footprint | LibRef | Quantity | Value
C13, C14 | Capacitor, NP0, ±2% | CAPC1005X04L | C0402-12p | 4 | 12pF
C1, C2 | Capacitor, NP0, ±2% |  | C0402 | 2 | TBD
C11, C12 | Capacitor, NP0, ±2% |  | C0402 | 2 | TBD
C3 | Capacitor, NP0, ±5% | CAPC1005X04L | C0402-0.8p | 1 | 0.8pF
C4, C5, C8 | Capacitor, X7R, ±10% | CAPC1005X04L | C0402-100n | 3 | 100nF
C6 | Not mounted | CAPC1005X04L | C0402-N.C. | 1 | N.C.
C7 | Capacitor, NP0, ±5% | CAPC1005X04L | C0402-100p | 1 | 100pF
C9 | Capacitor, X5R, ±10% | CAPC1608X06L | C0603-4µ7 | 1 | 4.7µF
C10 | Capacitor, X7R, ±10% | CAPC1608X06L | C0603-1µ0 | 1 | 1.0µF
C15, C16, C21, C22, C24 | Capacitor (Semiconductor SIM Model) | C0603 | Cap Semi | 5 | 104
C17, C18 | Capacitor (Semiconductor SIM Model) | C0603 | Cap Semi | 2 | 20pF
C19 | Capacitor (Semiconductor SIM Model) | C0603 | Cap Semi | 1 | 10uF
C20, C23 | Capacitor (Semiconductor SIM Model) | C0603 | Cap Semi | 2 | 106
C_tune1, C_tune2 | Capacitor, NP0, ±5% | CAPC1005X04L | C0402-TBD | 2 | TBD
D1 | Typical INFRARED GaAs LED | 0603 | LED | 1
D2 | Typical INFRARED GaAs LED | 0603 | LED | 1
D3 | Typical INFRARED GaAs LED | 0603 | LED | 1
ISP1, OUT1, P2 | Header, 4-Pin | HDR1X4 | Header 4 | 3
L1 | High frequency chip inductor ±5% | INDC1005X04L | L0402-3n9 | 1 | 3.9nH
L2 | Chip inductor, IDC,min = 50 mA, ±20% | INDC1608X06L | L0603-10µ | 1 | 10µH
L3 | High frequency chip inductor ±10% | INDC1005X04L | L0402-15n | 1 | 15nH
P1 | USB-MICRO | USB-MICRO | USB-MICRO | 1
P3, P4, P5, P6 | Header, 8-Pin | HDR1X8 | Header 8 | 4
R1, R2, R6, R7, R8, R9, R10 | Resistor | R0603-M | Resistors SMD | 7 | 100
R3, R4, R5, R11, R15 | Resistor | R0603-M | Resistors SMD | 5 | 1K
R12, R13, R14 | Resistor | R0603-M | Resistors SMD | 3 | 10K
RST, S1 | Switch | SWITCH_SMD_4x3_DHT-1185 | SW-PB | 2
U1 | Multi-protocol Bluetooth Low Energy, ANT and 2.4GHz proprietary system-on-chip | QFN40P600X600X90-48N | nRF52832-QFAA | 1 | nRF52832-QFAA
U2 |  | ST LQFP-48 7x7MM | ST STM32F103 48PIN | 1
U3 |  | SOT-223 | AMS1117 | 1
X1 | XTAL SMD 2016, 32MHz, Cl=8pF, Total Tol: ±40ppm | BT-XTAL_2016 | XTAL_SMD2016_32MHz_8pF_General | 1 | 32MHz
X2 | XTAL SMD 3215, 32.768kHz, Cl=9pF, Total Tol: ±50ppm | XTAL_3215 | XTAL_SMD3215_32.768kHz_9pF_General | 1 | 32.768kHz
X3 | No Description Available | XTAL_ABLS2_ABR | crystal | 1